## Cmd
preamble |  | Protocol_rev |  |  | values: uint16 | button:
"LeD" |  | 0x03 |  |  | U: mV | K - Ein/Aus
[5 empty] | I: mA | L - Mode | K - Toggle
command |  | response |  |  | Lux: Lux |  | L - Set / Val
0x00 | test | "LED", Protocol_rev, SW_rev, HW_rev, Status |  |  | Temp: 1/10 °C | XL - Reset
0x11 | raw value out | Ack |  |  | FPS: Frames/sec
0x22 | measure | U, I, brightness, temp, fps | <Val> |  |  | LED:
0x33 | settings - read | Value |  |  |  | Standby
0x44 | settings - set | Ack if write is done | (send adress twice, then data twice) |  |  | Ein
0x55 | settings -store | Ack | (store to EEPROM) |  |  | USB
Fehler
setting |  | values |  | range |  | Bootloader
0x00 | mode (RAM) | <Mode> | 8 bit | <Mode> |  | Menu
0x01 | -Default | <Mode> | 8 bit | <Mode> | (bit 6: Set previous mode after standby) | Init
0x02 | -Timeout | <Mode> | 8 bit | <Mode>
0x03 | Timeout.Time | Vbus / Time | 8 bit | 0-25.5 s (.1 s) | 0x00 - Vbus detect only
0x04 | oversample | oversample mode | 8 bit | <0x00, 0x01, 0x02, 0x03> | <Off, 2xMS, 4xMS, 8xMS>
0x10 | Alpha (RAM) | Auto / Manual | 8 bit | 0-100 % (.39 %) | 0x00 - Auto
0x11 | -Default | Auto / Manual | 8 bit | 0-100 % (.39 %) | 0x00 - Auto
0x12 | Gamma | gamma value | 8 bit | 0-9.9 | Min: 1, Max: 99
0x13 | Smooth-Time | Photo-Delay | 8 bit | 0-127.5 s (.5 s) | 0x00 - Off
0x14 | Alpha-min | min auto brightness | 8 bit | 0-100 % (.39%)
0x15 | Lux-max | max auto brightness threshold | 8 bit | 0-10200 Lux (40 Lux)
0x20 | Stat-LED | Alpha | 8 bit | 0-100 % (.39 %)
0x21 | Stb-LED | Alpha | 8 bit | 0-100 % (.39 %)
0x30 | Count | LEDs | 8 bit | 1-160 pcs (1 pcs) | Min: 1, Max: 160
0x31 | SCP | Off / Val | 8 bit | 0-4.1 A (50 mA) | 0x00 - Off, Max: 82
0x32 | UVP | voltage | 8 bit | 4.0-6.55 V (10 mV) | 0x00 - Off

## Mode
mode | uint8
Bit 7 (MSB) | LED On
Bit 6 | Error | (default_mode: set previous mode)
Bit 5 | USB
Bit 4 | Individual LED control
Bit 3-0 (LSB) | designator
uid | mode | state |  |  |  | designator
0x00 | OFF |  |  |  |  | 0x00
0xA0 | Single-LED | On |  | USB |  | 0x00
0xB1 | Multi-LED | On |  | USB | Multi | 0x01
0xB8 | Adalight | On |  | USB | Multi | 0x08
0x80 | Moodlamp | On |  |  |  | 0x00
0x91 | Rainbow | On |  |  | Multi | 0x01
0x92 | Colorswirl | On |  |  | Multi | 0x02
0x40 | BOP |  | Err |  |  | 0x00 | (hardcoded UVP of 4.0V to prevent brownout)
0x41 | UVP |  | Err |  |  | 0x01
0x42 | SCP |  | Err |  |  | 0x02
0x4F | Other Err |  | Err |  |  | 0x0F