## Cmd
preamble |  |  | Protocol_rev |  |  | values: uint16 | button:
"LeD" |  |  | 0x03 |  |  | U: mV | K - Ein/Aus
[6 empty] | I: mA | L - Mode | K - Toggle
command |  | parameter | response |  |  | Lux: Lux |  | L - Set
0x00 | test | - | Ack, "LED", Protocol_rev, SW_rev, HW_rev, Status |  |  | Temp: 1/10 °C | XL - Reset
0x11 | raw value out | <data after ack> | Ack if ready for data |  |  | FPS: Frames/sec
0x22 | measure | - | Ack, U, I, brightness, temp, fps, U_min, I_max |  |  |  | LED:
0x33 | settings - read | <address> | Ack, address, value |  |  |  | Standby
0x44 | settings - set | <address, value> | Ack, address, value |  |  |  | Ein
0x55 | settings -store | - | Ack | (store to EEPROM) |  |  | USB
Fehler
setting |  |  | values |  | range | Caution: modes are not validated | Bootloader
0 | mode (RAM) |  | <Mode> | 8 bit | <Mode> |  | Menu
1 | -Default |  | <Mode> | 8 bit | <Mode> | (bit 6: Set previous mode after standby) | Init
2 | -Timeout |  | <Mode> | 8 bit | <Mode> | Set if current mode = usb
3 | Timeout.Time |  | Vbus / Time | 8 bit | 0-25.5 s (.1 s) | 0x00 - Vbus detect only
4 | oversample |  | oversample mode | 8 bit | <0x00, 0x01, 0x02, 0x03> | <Off, 2xMS, 4xMS, 8xMS>
5 | Alpha (RAM) |  | Auto / Manual | 8 bit | 0-100 % (.39 %) | 0x00 - Auto
6 | -Default |  | Auto / Manual | 8 bit | 0-100 % (.39 %) | 0x00 - Auto
7 | Gamma |  | gamma value | 8 bit | 0-25.5 | 0x00 - Off (disables alpha and oversampling)
8 | Smooth-Time |  | Photo-Delay | 8 bit | 0-127.5 s (.5 s) | 0x00 - Off
9 | Alpha-min |  | min auto brightness | 8 bit | 0-100 % (.39%)
10 | Lux-max |  | max auto brightness threshold | 8 bit | 0-10200 Lux (40 Lux)
11 | Stat-LED |  | Alpha | 8 bit | 0-100 % (.39 %)
12 | Stb-LED |  | Alpha | 8 bit | 0-100 % (.39 %)
13 | Count |  | LEDs | 8 bit | 1-160 pcs (1 pcs) | Min: 1, Max: 160
255 | read ALL | settings - read | returns all set values, beginning with mode

## Mode
mode | uint8
Bit 7 (MSB) | LED On
Bit 6 | reserved | (default_mode: set previous mode)
Bit 5 | USB
Bit 4 | Individual LED control
Bit 3-0 (LSB) | designator
uid | mode | state |  |  | designator
0x00 | OFF |  |  |  | 0x00
0xA0 | Single-LED | On | USB |  | 0x00
0xB1 | Multi-LED | On | USB | Multi | 0x01
0xB8 | Adalight | On | USB | Multi | 0x08
0x80 | Moodlamp | On |  |  | 0x00
0x91 | Rainbow | On |  | Multi | 0x01
0x92 | Colorswirl | On |  | Multi | 0x02